## parameters
Analysis step | Parameter ID | Parameter description | User provided input | Parameter range | Graphical guide
Global parameters (required) | PARAM0001 | Generate untargeted peaklists for individual HRMS files | YES | "YES" OR "NO"(When "YES", fill out PARAM_PAR-PARAM0028)
| PARAM0002 | Generate aligned peak tables and correlation lists for the aligned peak height table | YES | "YES" OR "NO"(When "YES", fill out PARAM0029-PARAM_ALG4)
| PARAM0003 | Perform gap-filling for the aligned peak tables | YES | "YES" OR "NO"(When "YES", fill out PARAM0038-PARAM0040)
| PARAM0004 | Annotate peaks from individual peaklists using a reference database of m/z-RT-name | NO | "YES" OR "NO"(When "YES", fill out PARAM0041-PARAM0048)
| PARAM0005 | Perform targeted analysis (Applicable only for the 'IPA_targeted' module) | NO | "YES" OR "NO"(When "YES", fill out the `IPA_targeted` tab) | https://github.com/idslme/IDSL.IPA/wiki/IPA_targeted
| PARAM0006 | Number of processing threads | 1 | ≥ 1 (integer)
Data import and export (required) | PARAM0007 | Input data location address (MS1 level HRMS data) | /path/to/folder/MS1
| PARAM0008 | List of HRMS files (.mzXML/.mzML/.CDF) | All | "All" OR a list of semicolon separated of selected samples including their extensions with no extra space (case sensitive)
| PARAM0009 | Save untargeted extracted ion chromatogram (EIC) figures for individual HRMS files | NO | "YES" OR "NO"
| PARAM0010 | Output location address (MS1 processed data) | /path/to/folder/MS1/IDSL.IPA
Parallelization Mode | PARAM_PAR | Parallelization mode to generate individual peaklists | Sample Mode | Select "Sample Mode" or "Peak Mode" | https://github.com/idslme/IDSL.IPA/wiki/Parallelization-Mode
Pairing ions in the mass spectra level | PARAM0011 | Minimum noise intensity threshold for the dominant ion in individual chromatogram scans | 500 | ≥ 0 | https://github.com/idslme/IDSL.IPA/wiki/Ion-Pairing
| PARAM0012 | Mass difference between ion-pairs. This module always pairs dominant ions with lower intensity ions in a fixed distance. To pair dominant ions with lower mass ions, negative values should be used for this parameter. | 1.0034 | (Default = ∆C = 13C - 12C = 1.003354835336 to only find carbon-containing peaks), ∆S = 34S - 32S = 1.9957958356, or any numerical value
Chromatographic peak detection | PARAM0013 | Mass accuracy (Da) to cluster m/z values and generate extracted ion chromatograms (EICs) | 0.01 | ≤ 0.01
| PARAM0014 | Maximum absolute retention time deviation to merge redundant peaks (min) | 0.05 | ≥ 0
| PARAM0015 | Smoothing window (number of MS1 scans) | 12 | ≥ 5 | https://github.com/idslme/IDSL.IPA/wiki/Peak-smoothing
| PARAM0017 | Peak tailing/fronting resolving power | 0.025 | 0-0.05 (Select 0 to skip this module) | https://github.com/idslme/IDSL.IPA/wiki/Peak-tailing-fronting-resolving
Peak analysis and data reduction | PARAM0019 | Perform recursive mass correction | YES | "YES" or "NO" | See Figure S.3 in the Supporting Information of the manuscript
| PARAM0020 | Number of extra scans on the both sides of detected peak boundaries in the recursive analysis to reconstruct baseline | 100 | ≥ 1 (integer) Greater numbers are beneficial to generate more reproducible baselines. | https://github.com/idslme/IDSL.IPA/wiki/Extra-scans
| PARAM0021 | Minimum Intensity height for chromatographic peaks | 1000 | ≥ 0
| PARAM0022 | Maximum percentage (%) of missing scans (gaps) on the top 80% of raw chromatographic peaks | 30 | 0-100 | https://github.com/idslme/IDSL.IPA/wiki/Chromatogram-gaps-percentage-(missing-scans)
| PARAM0023 | Minimum number of scans having ion pairs within the chromatographic peak (nIsoPair) | 2 | ≥ 1 (integer) | https://github.com/idslme/IDSL.IPA/wiki/nIsoPair-RCS
| PARAM0024 | Minimum ratio (%) of the nIsoPair per number of available scans above 80% of peak height (RCS) | 30 | 0-100
| PARAM0025 | Maximum ratio (%) of 13C for the integrated spectra across the chromatographic peak (Average R13C) | 100 | 1-100 | See Figure 3 in the main manuscript
| PARAM0026 | Maximum ratio of peak width at half-height to peak width at the baseline (RPW) | 1 | 0.1-1 | https://github.com/idslme/IDSL.IPA/wiki/RPW
| PARAM0027 | Minimum S/N for chromatographic peaks calculated by the baseline S/N method | 2 | ≥ 1 | https://github.com/idslme/IDSL.IPA/wiki/Defintion-Signal-to-Noise-Ratio#2-hypothetical-baseline
| PARAM0028 | Number of points to smooth individual chromatographic peaks using cubic spline method to calculate ancillary chromatography parameters | 100 | 11-1000 (integer) (Select `0` to skip calculating ancillary chromatography parameters for faster computations) | See Section S.2 in the Supporting Information of the manuscript
Retention time correction, peak properties alignment and aligned peaks height table pairwise correlations | PARAM0029 | Perform RT correction using recurring endogenous markers as reference peaks | YES | "YES" OR "NO" (When "YES", fill out PARAM0030-PARAM0034)
| PARAM0030 | Reference samples to detect recurring reference peaks for retention time correction. | 003.mzML;004.mzML | A list of semicolon separated of reference samples including their extensions (with no space after or before semicolons)
| PARAM0031 | Minimum frequency (%) of the recurring reference peaks in the reference samples | 50 | 50-100
| PARAM0032 | Retention time correction method. The RetentionIndex method has better performance relative to the Polynomial method; but the RetentionIndex method may require more recurring endogenous markers for better performance. | RetentionIndex | "RetentionIndex" or "Polynomial" | See Figure S.13 in the Supporting Information of the manuscript
| PARAM0033 | Number of endogenous reference m/z peaks for "RetentionIndex" to correct retention times using endogenous reference markers | 5 | 1-10 (integer) (Fill out when PARAM0032 is "RetentionIndex") | https://github.com/idslme/IDSL.IPA/wiki/Retention-Index
| PARAM0034 | Polynomial degree for "Polynomial" regression | 3 | 1-10 (integer) (Fill out when PARAM0032 is "Polynomial")
| PARAM0035 | Mass accuracy (Da) to cluster integrated m/z values across multiple samples | 0.01 | ≤ 0.01
| PARAM0036 | Retention time tolerance to detect common peaks (min) | 0.05 | ≥ 0
| PARAM0037 | Maximum redundant aligned peak flagging threshold (%) within three times of the retention time window shown in PARAM0036. | 25 | 0-100 | A column with a header of `Flag` is presented on the aligned peak table based on this parameter
| PARAM_ALG1 | Statistical method to calculate pairwise correlations to group potential recurring adducts, in-source products and fragment peaks in separate lists. Pearson and Spearman tests should be used for linear and monotonic correlations, respectively. | Pearson | (Default = "Pearson"), or "Spearman"
| PARAM_ALG2 | Minimum threshold for the correlation method | 0.75 | 0.5-1
| PARAM_ALG3 | Minimum number of complete observation for an aligned peak | 3 | [3 - Number of samples] Select this variable depending on the number of samples
| PARAM_ALG4 | Minimum percentage (%) of complete observation for an aligned peak | 10 | 0-100
Gap-filling on the aligned peak tables | PARAM0038 | Mass accuracy (Da) to cluster integrated m/z values across multiple samples | 0.01 | ≤ 0.01
| PARAM0039 | Retention time tolerance to detect common peaks (min) | 0.1 | ≥ 0
| PARAM0040 | Number of extra scans on the both sides of peak boundaries to fill | 20 | ≥ 0 (integer) | https://github.com/idslme/IDSL.IPA/wiki/Extra-scans
Peak annotation on individual untargeted peaklists using a reference database of m/z and RT | PARAM0041 | Reference file location address | /path/to/folder
| PARAM0042 | Name of the reference file | Reference_masses_peak_annotation.xlsx | It must be in *.xlsx format with the file extension. Three column headers with 'm/z', 'RT', 'name' must be available in the spreadsheet | https://github.com/idslme/IDSL.IPA/blob/main/Reference_masses_peak_annotation.xlsx
| PARAM0043 | Mass accuracy (Da) | 0.01 | ≤ 0.01
| PARAM0044 | Maximum retention time deviation (min) | 0.05 | ≥ 0
| PARAM0045 | Use corrected retention times to minimize RT fluctuations for the peak annotation workflow. Reference retention times should be consistent with retention times in the RT correction method. | YES | "YES" or "NO" (When "YES", PARAM0029 must be "YES", and fill out PARAM0030-PARAM0036)
| PARAM0046 | Perform compound-centric annotation | YES | "YES" or "NO"
| PARAM0047 | Perform sample-centric annotation | YES | "YES" or "NO"
| PARAM0048 | Perform gap-filling for sample-centric annotation | YES | "YES" or "NO" (When "YES", PARAM0047 must be "YES", and fill out PARAM0038-PARAM0040)

## IPA_targeted
Analysis step | Parameter ID | Parameter description | User provided input | Parameter range
Global parameters (required) | PARAM0006 | Number of processing threads | 1 | ≥ 1 (integer)
| PARAM_PAR | Parallelization mode | Sample Mode | Select "Sample Mode" or "Peak Mode"
Data import and export (required) | PARAM0007 | Input data location address (MS1 level HRMS data) | /path/to/folder/MS1
| PARAM0008 | List of HRMS files (.mzXML/.mzML/.CDF) | All | "All" OR a list of semicolon separated of selected samples including their extensions with no extra space (case sensitive)
| PARAM0009 | Save untargeted extracted ion chromatogram (EIC) figures for individual HRMS files | NO | "YES" OR "NO"
| PARAM_CCT | Save chromatographic characteristics table | YES | "YES" OR "NO"
| PARAM_PAR | Parallelization mode to generate individual peaklists | /path/to/folder/MS1/IDSL.IPA
Targeted m/z and RT | PARAM_MZ | A vector of m/z values | c(0,0) | a vector of comma separated m/z values
| PARAM_RT | A vector of RT values | c(0,0) | a vector of comma separated retention time values
Pairing isotopologues in the mass spectra level | PARAM0012 | Mass difference between ion-pairs. This module always pairs dominant ions with lower intensity ions in a fixed distance. To pair dominant ions with lower mass ions, negative values should be used for this parameter. | 1.0034 | (Default = ∆C = 13C - 12C = 1.003354835336 to only find carbon-containing peaks), ∆S = 34S - 32S = 1.9957958356, or any numerical value
Chromatographic peak detection | PARAM0013 | Mass accuracy (Da) to cluster m/z values and generate extracted ion chromatograms (EICs) | 0.01 | ≤ 0.01
| PARAM0015 | Smoothing window (number of MS1 scans) | 12 | ≥ 5
| PARAM0017 | Peak tailing/fronting resolving power | 0.025 | 0-0.05 (Select 0 to skip this module)
Peak analysis and data reduction | PARAM0020 | Number of extra scans on the both sides of detected peak boundaries in the recursive analysis to reconstruct baseline | 100
| PARAM0028 | Number of points to smooth individual chromatographic peaks using cubic spline method to calculate ancillary chromatography parameters | 100 | 11-1000 (integer) (Select `0` to skip calculating ancillary chromatography parameters for faster computations)