## parameters
Analysis step | Parameter ID | Parameter description | User provided input | Github wiki link | Parameter range | Recommended values for QToF instruments | Recommended values for Orbitrap Exactive instruments | Recommended values for Orbitrap Fusion instruments
Global parameters (required) | PARAM0001 | Generate peaklist for individual file | YES |  | "YES" OR "NO"(When "YES", fill out PARAM0011-PARAM0028)
| PARAM0002 | Generate the aligned peak table and create aligned peaks correlation lists | YES |  | "YES" OR "NO"(When "YES", fill out PARAM0029-PARAM0037)
| PARAM0003 | Perform gap-filling for the aligned peak tables | YES |  | "YES" OR "NO"(When "YES", fill out PARAM0038-PARAM0040)
| PARAM0004 | Annotate peaks from individual peaklists using a reference database of m/z-RT-name | YES |  | "YES" OR "NO"(When "YES", fill out PARAM0041-PARAM0047)
| PARAM0005 | Perform targeted analysis (Applicable only for the 'IPA_TargetedAnalysis' module) | NO |  | Fill out the `IPA_targeted` tab
| PARAM0006 | Number of processing threads | 1 |  | ≥ 1 (integer)
Data import and export (required) | PARAM0007 | Input data location (MS1 level HRMS data) | /path/to/folder
| PARAM0008 | List of HRMS files to process | All |  | "All" OR a list of semicolon separated of selected samples including their extensions with no extra space (case sensitive)
| PARAM0009 | Input HRMS data format | mzML |  | "mzML", "mzXML" or "CDF" (Fill this cell in case you selected "All" for PARAM0008)
| PARAM0010 | Output location (MS1 processed data) | /path/to/folder/IDSL.IPA
Pairing ions in the mass spectra level | PARAM0011 | Intensity cutoff for the most abundant isotopologue in each scan also known as instrument noise level | 500 |  | ≥ 0 | 500 | 1000 | 500
| PARAM0012 | Mass difference to pair ions. This function always pairs the more intense ions with lower intense ones with higher mass; to pair with ions with lower mass, you may use negative values for this parameter. | 1.0034 |  | (Default = ∆C = 13C - 12C = 1.003354835336 to only find carbon-containing peaks), ∆S = 34S - 32S = 1.9957958356, or any numerical value
Chromatographic peak detection | PARAM0013 | Mass accuracy to cluster m/z values and generate extracted ion chromatograms (XICs) (Da) | 0.01 |  | ≥ 0.0001 | 0.01 | 0.002 | 0.001
| PARAM0014 | The maximum absolute retention time deviation to remove redundant peaks (min) | 0.05 |  | ≥ 0.01 | 0.05 | 0.05 | 0.05
| PARAM0015 | Smoothing window (number of MS1 scans) | 12 |  | ≥ 5 | 12 | 15 | 15
| PARAM0017 | Peak tailing/fronting resolving power | 0.025 |  | 0-0.05 (Select 0 to skip this module) | 0.05 | 0.05 | 0.05
| PARAM0018 | Rounding digit for mass spectral size reduction by removing [non-ion paired] m/zs to accelerate calculation of peaklists | 0 |  | 0-4 (integer) (Select 0 to skip this module) This module can reduce the 'spectraList' variable size more with greater rounding digits to speed up the workflow. However, it may introduce some errors, too. | 2 | 0 | 0
Peak analysis and data reduction | PARAM0019 | Perform recursive mass correction | YES |  | "YES" or "NO" | YES | NO | NO
| PARAM0020 | Number of extra scans on the both sides of detected peak boundaries in the recursive analysis | 50 |  | ≥ 1 (integer) (Fill this cell in case you selected "YES" for PARAM0019) | 50 | 0 | 0
| PARAM0021 | Intensity height threshold for chromatographic peaks | 1000 |  | ≥ 0 | 1000 | 10000 | 1000
| PARAM0022 | Maximum percentage of missing scans (gaps) on the top 80% of raw chromatographic peaks (%) | 30 |  | 0-100 | 30 | 40 | 30
| PARAM0023 | Minimum number of scans having ion pairs within the chromatographic peak (nIsoPair) | 2 | https://github.com/idslme/IDSL.IPA/wiki/nIsoPair-RCS | ≥ 1 (integer) | 3 | 2 | 2
| PARAM0024 | Minimum ratio of the nIsoPair per number of available scans above 80% of peak height (%) (RCS) | 30 |  | 10-100 | 30 | 30 | 30
| PARAM0025 | Maximum ratio of 13C for the integrated spectra across the chromatographic peak (%) (Average R13C) | 100 |  | 1-100 | 80 | 80 | 80
| PARAM0026 | Maximum ratio of peak width at half-height to peak width at the baseline (RPW) | 1 |  | 0.1-1 | 0.8 | 0.8 | 0.8
| PARAM0027 | Minimum S/N for chromatographic peak using baseline | 2 | https://github.com/idslme/IDSL.IPA/wiki/Defintion-Signal-to-Noise-Ratio#2-hypothetical-baseline | ≥ 1 | 2 | 5 | 5
| PARAM0028 | Number of points to smooth individual chromatographic peaks using cubic spline method to calculate ancillary chromatography parameters | 100 |  | 11-1000 (integer) (0 to skip calculating ancillary chromatography parameters) | 100 | 100 | 100
Retention time correction, peak alignment and aligned peaks corrolations | PARAM0029 | Perform RT correction | YES |  | "YES" OR "NO" (When "YES", fill out PARAM0030-PARAM0034)
| PARAM0030 | Reference samples to detect recurring reference peaks for RT correction | 003.mzML;004.mzML |  | A list of semicolon separated of reference samples including their extensions (with no space after or before semicolons)
| PARAM0031 | Minimum frequency of the recurring reference peaks in the reference samples (%) | 50 |  | 50-100
| PARAM0032 | Retention time correction method | RetentionIndex |  | "RetentionIndex" or "Polynomial"
| PARAM0033 | Reference Peak tolerance for "RetentionIndex" to minimize local RT errors | 5 |  | 1-10 (integer) (Fill out when PARAM0032 is "RetentionIndex")
| PARAM0034 | Polynomial degree for "Polynomial" regression |  |  | 1-10 (integer) (Fill out when PARAM0032 is "Polynomial")
| PARAM0035 | Mass accuracy to cluster integrated m/z values across multiple samples (Da) | 0.01 |  | ≥ 0.0001 | 0.01 | 0.002 | 0.001
| PARAM0036 | Retention time tolerance to detect common peaks (min) | 0.05 |  | ≥ 0.01
| PARAM0037 | Number of slices for the (m/z-RT) alignment | 20 |  | ≥ 2 (integer) | 20 | 20 | 20
Gap-filling on the aligned peak tables | PARAM0038 | Mass accuracy to cluster integrated m/z values across multiple samples (Da) | 0.01 |  | ≥ 0.0001 | 0.01 | 0.002 | 0.001
| PARAM0039 | Retention time tolerance to detect common peaks (min) | 0.1 |  | ≥ 0.01
| PARAM0040 | Number of extra scans on the both sides of peak boundaries to fill | 20 |  | ≥ 0 (integer)
Peak annotation on individual peaklists using a reference database of m/z and RT | PARAM0041 | Reference file location | /path/to/folder
| PARAM0042 | Name of the reference file | Reference_masses_peak_annotation.xlsx | https://github.com/idslme/IDSL.IPA/blob/main/Reference_masses_peak_annotation.xlsx | It must be in *.xlsx format with the file extension. Three column headers with 'm/z', 'RT', 'name' must be available in the spreadsheet
| PARAM0043 | Mass error (Da) | 0.01 |  | ≥ 0.0001 | 0.01 | 0.002 | 0.001
| PARAM0044 | Maximum retention time deviation (min) | 0.05 |  | ≥ 0.01
| PARAM0045 | Use corrected retention times to minimize RT fluctuations for the peak annotation workflow | YES |  | "YES" or "NO" (When "YES", PARAM0029 must be "YES", and fill out PARAM0030-PARAM0037)
| PARAM0046 | Perform compound-centric annotation | YES |  | "YES" or "NO"
| PARAM0047 | Perform sample-centric annotation | YES |  | "YES" or "NO"
| PARAM0048 | Perform gap-filling for sample-centric annotation | YES |  | "YES" or "NO" (When "YES", PARAM0047 must be "YES", and fill out PARAM0038-PARAM0040)

## IPA_targeted
Analysis step | Parameter ID | Parameter description | User provided input | Parameter range | Recommended values for QToF instruments | Recommended values for Orbitrap Exactive instruments | Recommended values for Orbitrap Fusion instruments
| PARAM0006 | Number of processing threads | 1 | ≥ 1 (integer)
Data import and export (required) | PARAM0007 | Input data location (MS1 level HRMS data) | /path/to/folder
| PARAM0008 | List of HRMS files to process | All | "All" OR a list of semicolon separated of selected samples including their extensions with no extra space (case sensitive)
| PARAM0009 | Input HRMS data format | mzML | "mzML", "mzXML" or "CDF" (Fill this cell in case you selected "All" for PARAM0008)
| PARAM0010 | Output location (MS1 processed data) | /path/to/folder/IDSL.IPA
Targeted m/z and RT | PARAM_MZ | A vector of m/z values | c(0,0)
| PARAM_RT | A vector of RT values | c(0,0)
| PARAM_EIC | Save EIC figures | YES | "YES" OR "NO"
| PARAM_CCT | Save chromatographic characteristics table | NO | "YES" OR "NO"
Pairing isotopologues in the mass spectra level | PARAM0012 | Mass difference to pair ions. This function always pairs the more intense ions with lower intense ones with higher mass; to pair with ions with lower mass, you may use negative values for this parameter. | 1.0034 | (Default = ∆C = 13C - 12C = 1.003354835336 to only find carbon-containing peaks), ∆S = 34S - 32S = 1.9957958356, or any numerical value
Chromatographic peak detection | PARAM0013 | Mass accuracy to cluster m/z values and generate extracted ion chromatograms (XICs) (Da) | 0.01 | ≥ 0.0001 | 0.01 | 0.002 | 0.001
| PARAM0015 | Smoothing window (number of MS1 scans) | 12 | ≥ 5 | 12 | 15 | 15
| PARAM0017 | Peak tailing/fronting resolving power | 0.025 | 0-0.05 (Select 0 to skip this module) | 0.05 | 0.05 | 0.05
Peak analysis and data reduction | PARAM0020 | Number of extra scans on the both sides of detected peak boundaries in the recursive analysis | 50 |  | 50 | 0 | 0
| PARAM0028 | Number of points to smooth individual chromatographic peaks using cubic spline method to calculate ancillary chromatography parameters | 100 | 11-1000 (integer) (0 to skip calculating ancillary chromatography parameters) | 100 | 100 | 100